## CPAP COST
CPAP UNITS
[7 empty] | 2512.579 | 2725.5159 | 2953.0928
| BILL OF MATERIAL | [7 empty] | SPENT PER 25 UNITS
| ITEM | QUANTITY | PART NUMBER | DEVICE | MANUFACTURER | DESCRIPTION | COST EA. | COST PER UNIT
| 1 | 1 | 57374 | UPPER BOARD | ADVANCED CIRCUITS | UPPER PCB BOARD | 21.96 | 21.96
| 2 | 1 | 57388 | LOWER BOARD | ADVANCED CIRCUITS | LOWER PCB BOARD | 24.87 | 24.87
| 3 | 2 | SDP2000-L | PRESSURE SENSOR | SENSIRION | 0-3500 Pa, Differential, 5V 3.4 mm Port, analog | 91.37 | 182.74
| 4 | 1 | LAUNCHXL-F28069M | DRIVE INTERFACE | TEXAS INSTRUMENTS | Booster pack interface | 29.49 | 29.49
| 5 | 1 | BOOSTXL-DRV8305EVM | MOTOR DRIVE UNIT | TEXAS INSTRUMENTS | Booster pack | 93.22 | 93.22
| 6 | 1 | TEENSY32 | LOGIC CONTROLLER | PJRC.COM LLC | USB-based microcontoller development system | 21.88 | 21.88
| 7 | 1 | 318-ENC130175F-12PS | ROTARY ENCODER | ALPHA | Digital Rotary Encoder Module | 4.1 | 4.1
| 8 | 1 | 450-BA600 | KNOB | EAGLE PLASTIC | Knob for Encoder | 1.29 | 1.29
| 9 | 1 | NHD-240128WG-BTFH-VZ# | DISPLAY | NEW HAVEN DISPLAY | LCD MOD GRAPH 240X128 WH TRANSFL | 72.03 | 72.03
| 10 | 2 | 1009 | TACTILE BUTTON | ADAFRUIT | ROUND TACTILE BUTTON SWITCH | 5.36 | 10.72
| 11 | 1 | 469930611 | PLUG | Molex | CONN PLUG HSG 6POS 4.20MM | 0.65 | 0.65
| 12 | 4 | 304902002 | PIN | Molex | CONN PIN 18-24AWG CRIMP TIN | 0.08 | 0.32
| 13 | 1 | 691101710003 | TERMINAL BLOCK | Wurth Elektronik | THT 3 Positions 5.0 mm Pitch 16A | 0.83 | 0.83
| 14 | 1 | 500/B | CASE | B & W INTERNATIONAL | Case, 9" x 7.2" x 3.7", Black, Plastic | 25.45 | 25.45
| 15 | 1 | 2858 | VOLTAGE REGULATOR | POLOLU | 5V, 2.5A Step-Down Voltage Regulator D24V22F5 | 7.16 | 7.16
| 16 | 5 | K104K15X7RF53H5 | CAPACITOR | VISHAY | Capacitor 0.1uF 50volts 10% X7R 5mm LS | 0.1 | 0.5
| 17 | 1 | 9212-17 | 20 PIN CABLE | MIRAC | 20 PIN CABLE 12" | 15.74 | 15.74
| 18 | 1 | 9212-18 | 8 PIN CABLE | MIRAC | 8 PIN CABLE 12" | 3.73 | 3.73
| 19 | 1 | MSS5MMG | BUZZER | MALLORY SONALERT | AUDIO MAGNETIC INDICATOR 4-6V TH | 17.87 | 17.87
| 20 | 1 | S3B-XH-SM4-TB(LF)(SN) | 3 CONN SOCKET | JST Sales America Inc. | CONN HEADER SMD R/A 3POS 2.5MM | 0.54 | 0.54
| 21 | 1 | 3361P-1-103GLF | Potentiometer | Bourns Inc. | TRIMMER 10K OHM 0.5W GW TOP ADJ | 1.02 | 1.02
| 22 | 2 | TPSR106K006R1000 | CAPACITOR | AVX Corporation | CAP TANT 10UF 10% 6.3V 0805 | 0.76 | 1.52
| 23 | 1 | EEE-FK1V331P | CAPACITOR | Panasonic Electronic | CAP ALUM 330UF 20% 35V SMD | 0.8 | 0.8
| 24 | 3 | 9212-24 | POWER CABLE | MIRAC | 3 CONDUCTOR 18 AWG | 41.96 | 125.88
| 25 | 6 | SJ5303-7 | BUMPERS | 3M | RUBBER BUMPERS | 0.07 | 0.42
| 26 | 1 | M20-1060400 | CONNECTOR | Harwin Inc. | CONN RCPT HSG 4POS 2.54MM | 0.63 | 0.63
| 27 | 1 | 1800 | WIRES | POLOLU | Pre-Crimped Terminals 50-Piece 10-Color Assortment F-F 6" | 8.95 | 8.95
| 28 | 11 | 91828A211 | NUTS | McMaster-Carr | 18-8 SS M3 NUTS | 0.0555 | 0.6105
| 29 | 8 | 90991A112 | SCREW | McMaster-Carr | 18-8 SS M3X6 TORX. | 0.0436 | 0.3488
| 30 | 4 | 93655A093 | STAND-OFF | McMaster-Carr | 18-8 SS 6MM STAND-OFF | 2.9 | 11.6
| 31 | 2 | 93655A095 | STAND-OFF | McMaster-Carr | 18-8 SS 8MM STAND-OFF | 3.04 | 6.08
| 32 | 2 | 93655A097 | STAND-OFF | McMaster-Carr | 18-8 SS 10MM STAND-OFF | 3.17 | 6.34
| 33 | 5 | 93655A354 | STAND-OFF | McMaster-Carr | 18-8 SS 16MM STAND-OFF | 3.58 | 17.9
| 34 | 2 | 98689A112 | WASHER | McMaster-Carr | 18-8 SS M3 WASHER. | 0.0271 | 0.0542
| 35 | 3 | 90991A114 | SCREW | McMaster-Carr | 18-8 SS M3X10 TORX. | 0.0448 | 0.1344
0
| BILL OF MATERIAL | [6 empty] | 0
| ITEM | QUANTITY | PART NUMBER | DEVICE | MANUFACTURER | DESCRIPTION |  | 0
| 1 | 1 | 1060802 | MASK | Philips Respironics | FitLife Total Face CPAP Mask | 200 | 200
| 2 | 1 | 1132982 | EXHALATION PORT | Philips Respironics | CPAP Exhalation Port | 5.599 | 5.599
| 3 | 1 | 342777 | FILTER | Philips Respironics | VIRAL/BACTERIAL FILTER | 9.999 | 9.999
| 4 | 1 | HCG72 | CPAP TUBING | Home Health Medical | 6' CPAP TUBING | 10.99 | 10.99
| 5 | 1 | 1302 | TUBING | Vyaire Medical | 7' CLEAR TUBING, SMOOTH | 0.8 | 0.8
| 6 | 1 | DSX400S11 | CPAP UNIT | Philips Respironics | CPAP Unit | 399 | 399
| 7 | 1 | 9212 | ENCLOSURE W/CONTROLS | AES | Assembled Enclosure | 0 | 0
| 8 | 1 | ME240A2451N01 | POWER SUPPLY | SL Power Electronics | 240W, 24V DC, MOLEX Connector | 131.04 | 131.04
| 9 | 1 | AC15WNA | POWER CORD | Phihong USA | 6' Power Cord Black | 2.27 | 2.27
|  | 4 |  |  |  | silicon tapered plug | 0.11 | 0.44
|  | 1 |  |  |  | AES Personnel est | 350 | 350
|  | 1 |  |  |  | Bobby & Kary | 448 | 448
|  | 1 |  |  |  | granger | 450 | 450
0
0

## V2 Hardware Cost
| Ventilator Ver 2.0 Bill Of Materials | [7 empty] | PROTOTYPE UNIT
AES Technologies, Ventilator Ver. 2.0, BILL OF MATERIAL | [8 empty] | 775.571 | 820.6979 | [5 empty] | BUILD QUANTITY 1 COST
Purchase Link, 2nd unit ver2. other components from a ver1 unit. | ITEM | QUANTITY | PART NUMBER | DEVICE | MANUFACTURER | VENDOR | VENDOR STOCK NO. | DESCRIPTION | COST EA. | COST PER UNIT | PURCHASE PKG QTY | PURCHASE PKG PRICE QTY 1 | PURCHASE PKG PRICE QTY 100 | UNIT EACH QUANTITY 1 | UNIT EACH QUANTITY 100 | 432.9333 | PURCHASING NOTES | COMMENTS
https://www.amazon.com/SKB-3I-1209-4B-Military-Standard-Waterproof/dp/B000Z3204Q/ref=sr_1_1?dchild=1&keywords=Model%3A+3i-1209-4B-E&qid=1595965942&sr=8-1 | 1 | 1 |  | iSeries 1209-4 Waterproof Utility Case |  |  |  | Interior Length: 12.00 in (30.48 cm) Interior Width: 9.00 in (22.86 cm) Interior Depth: 4.50 in (11.43 cm) Black, Plastic | 78 | 78 | 1 | 69.94 | 69.94 | 69.94 | 69.94 |  |  | Consider P/N 3I-1209-4T-L as an alternative (flat cover for better mounting - $84.99)
| 2 | 1 |  | UPPER BOARD |  |  |  | UPPER PCB BOARD , CONTROL PB's AND KNOBS | 21.96 | 21.96 | 1 | 21.96 | 21.96 | 21.96 | 21.96 |  |  | Mounts - 2 PBs. 1 Rotary Encoder w/ PB, RED LED
| 3 | 1 |  | LOWER BOARD |  |  |  | LOWER PCB BOARD | 24.87 | 24.87 | 1 | 24.87 | 24.87 | 24.87 | 24.87 |  |  | MAIN AES Board Mounts - , Horn, DP2000, TENNSY32, Display Connector, Input Control Connector
| 4 | 1 | SDP2000-L | PRESSURE SENSOR | SENSIRION | Arrow Electronics | SDP2000-L | 0-3500 Pa, Differential, 5V 3.4 mm Port, analog | 91.37 | 91.37 | 1 | 71.14 | 71.14 | 71.14 | 68.9 | 71.14 | Min Order Qty 25. Price Break is actually 250, not 200. 8 week lead time. | Diff Press - Atmosphere and Fan Discharge
| 5 | 1 | TEENSY32 | LOGIC CONTROLLER | PJRC | PJRC | TEENSY32 | USB-based microcontroller development system | 21.88 | 21.88 | 1 | 19.8 | 19.8 | 19.8 | 19.8 | 19.8 |  | Logic Controller
| 6 | 1 | RE130F-41-175F-12P | ROTARY ENCODER | ALPHA | Mouser | 318-ENC130175F-12PS | Digital Rotary Encoder Module | 4.1 | 4.1 | 1 | 4.1 | 2.75 | 4.1 | 2.75 | 4.1 |  | Front Rotary Selector
| 7 | 1 | 450-BA600 | KNOB | EAGLE PLASTIC | Mouser | 450-BA600 | Knob for Encoder | 1.29 | 1.29 | 1 | 1.29 | 0.74 | 1.29 | 0.74 | 1.29
https://www.digikey.com/product-detail/en/newhaven-display-intl/NHD-320240WG-BOTFH-VZ/NHD-320240WG-BOTFH-VZ-ND/1701314 | 8 | 1 | NHD-320240WG-BOTFH-VZ# | DISPLAY | NEW HAVEN DISPLAY | Digi-Key | NHD-320240WG-BOTFH-VZ#-ND | Graphic LCD Display Module Transflective FSTN - Film Super-Twisted Nematic Parallel, 8-Bit 320 x 240 (QVGA) | 83.86 | 83.86 | 1 | 83.86 | 83.86 | 83.86 | 71.43 | 83.86 | $83.86 Qty 1 / $71.43 Qty 50
| 9 | 2 | 1009 | TACTILE BUTTON | ADAFRUIT | Mouser | 485-1009 | Round Tactile Button Switch Assortment (Not all are used) | 5.36 | 10.72 | 1 | 5.36 | 5.36 | 5.36 | 5.36 | 10.72 |  | Grey & Red Push Buttons
| 10 | 4 | 304902002 | PIN | Molex | Digi-Key | WM2985TR-ND | CONN PIN 18-24AWG CRIMP TIN | 0.08 | 0.32 | 4000 | 259.16 | 259.16 | 0.07 | 0.07 | 0.28 |  | Connector PINs Only
| 11 | 1 | 691101710003 | TERMINAL BLOCK | Wurth Elektronik | Digi-Key | 732-2027-ND | THT 3 Positions 5.0 mm Pitch 16A | 0.83 | 0.83 | 1 | 0.96 | 0.67 | 0.96 | 0.67 | 0.96 |  | Motor Connector / On Boost XL Board, Motor Controller
| 12 | 1 | 691101710002 | TERMINAL BLOCK | Wurth Elektronik | Digi-Key | 732-2026-ND | THT 2 Positions 5.0 mm Pitch 16A | 0.76 | 0.76 | 1 | 0.69 | 0.51 | 0.69 | 0.51 | 0.69 |  | Power Connector / On Boost XL Board, Motor Controller
| 13 | 1 | 2858 | VOLTAGE REGULATOR | Pololu | Pololu | 2858 | 5V, 2.5A Step-Down Voltage Regulator D24V22F5 | 7.16 | 7.16 | 1 | 8.95 | 6.26 | 8.95 | 6.26 | 8.95 |  | 24VDC to 5VDC voltage regulator, Power to AES Main Board
| 13 | 5 | K104K15X7RF53H5 | CAPACITOR | VISHAY | Mouser | 594-K104K15X7RF53H5 | Capacitor 0.1uF 50volts 10% X7R 5mm LS | 0.1 | 0.5 | 1 | 0.11 | 0.05 | 0.11 | 0.05 | 0.55 |  | AES 57374 board caps.
| 14 | 1 | MSS5MMG | BUZZER | MALLORY SONALERT | Digi-Key | 458-1405-ND | AUDIO MAGNETIC INDICATOR 4-6V TH | 17.87 | 17.87 | 1 | 26.96 | 26.96 | 26.96 | 19.05 | 26.96 | $26.96 Qty 1 / $19.05 Qty 50 | Main AES Board Alarm Buzzer
| 15 | 2 | S3B-XH-SM4-TB(LF)(SN) | 3 CONN SOCKET | JST Sales America Inc. | Digi-Key | 455-2263-1-ND | CONN HEADER SMD R/A 3POS 2.5MM | 0.54 | 1.08 | 1 | 0.69 | 0.5 | 0.69 | 0.5 | 1.38 |  | Main AES Board power connector to display
| 16 | 1 | 3361P-1-103GLF | Potentiometer | Bourns Inc. | Mouser | 652-3361P-1-103GLF | Trim Potentiometer 10K OHM 0.5W GW Top Adj | 1.02 | 1.02 | 1 | 1.02 | 1.02 | 1.02 | 1.02 | 1.02 |  | Main AES Board Trim Pot
| 17 | 2 | TPSR106K006R1000 | CAPACITOR | AVX Corporation | Digi-Key | 478-9265-1-ND | Capacitor Tantalum 10UF 10% 6.3V 0805 | 0.76 | 1.52 | 1 | 0.69 | 0.35 | 0.69 | 0.35 | 1.38 |  | Main AES Board capacitors
| 18 | 1 | EEE-FK1V331P | CAPACITOR | Panasonic Electronic | Digi-Key | PCE3841CT-ND | Capacitor Aluminum 330UF 20% 35V SMD | 0.8 | 0.8 | 1 | 0.8 | 0.8 | 0.8 | 0.8 | 0.8 |  | Main AES Board capacitor
| 19 | 6 | SJ5303-7 | BUMPERS | 3M | Digi-Key | SJ5303-7-ND | RUBBER BUMPERS | 0.07 | 0.42 | 56 | 5.47 | 5.47 | 0.06 | 0.06 | 0.36
| 21 | 1 | 1800 | WIRES | Pololu | Pololu | 1800 | Pre-Crimped Terminals 50-Piece 10-Color Assortment F-F 6" | 8.95 | 8.95 | 1 | 9.95 | 7.95 | 9.95 | 7.95 | 9.95
| 22 | 11 | 91828A211 | NUTS | McMaster-Carr | McMaster-Carr | 91828A211 | 18-8 SS M3 NUTS | 0.0555 | 0.6105 | 1 | 0.0555 | 0.0555 | 0.0555 | 0.0555 | 0.6105
| 23 | 8 | 90991A112 | SCREW | McMaster-Carr | McMaster-Carr | 90991A112 | 18-8 SS M3X6 TORX. | 0.0436 | 0.3488 | 1 | 0.0436 | 0.0436 | 0.0436 | 0.0436 | 0.3488
| 24 | 4 | 93655A093 | STAND-OFF | McMaster-Carr | McMaster-Carr | 93655A093 | 18-8 SS 6MM STAND-OFF | 2.9 | 11.6 | 1 | 2.9 | 2.9 | 2.9 | 2.9 | 11.6
| 25 | 2 | 93655A095 | STAND-OFF | McMaster-Carr | McMaster-Carr | 93655A095 | 18-8 SS 8MM STAND-OFF | 3.04 | 6.08 | 1 | 3.04 | 3.04 | 3.04 | 3.04 | 6.08
| 26 | 2 | 93655A097 | STAND-OFF | McMaster-Carr | McMaster-Carr | 93655A097 | 18-8 SS 10MM STAND-OFF | 3.17 | 6.34 | 1 | 3.17 | 3.17 | 3.17 | 3.17 | 6.34
| 27 | 5 | 93655A354 | STAND-OFF | McMaster-Carr | McMaster-Carr | 93655A354 | 18-8 SS 16MM STAND-OFF | 3.58 | 17.9 | 1 | 3.58 | 3.58 | 3.58 | 3.58 | 17.9
| 28 | 2 | 98689A112 | WASHER | McMaster-Carr | McMaster-Carr | 98689A112 | 18-8 SS M3 WASHER. | 0.0271 | 0.0542 | 1 | 0.0271 | 0.0271 | 0.0271 | 0.0271 | 0.0542
| 29 | 3 | 90991A114 | SCREW | McMaster-Carr | McMaster-Carr | 90991A114 | 18-8 SS M3X10 TORX. | 0.0448 | 0.1344 | 1 | 0.0448 | 0.0448 | 0.0448 | 0.0448 | 0.1344
| 30 | 1 | RES019 | AMBIENT PRESSURE PORT | SUNSET HEALTHCARE | Stomabags | RES019 | Rear Air Circuit Pass-Through | 2.99 | 2.99 | 10 | 20.12 | 20.12 | 0.2 | 0.2 | 0.2
| 31 | 1 | BOOSTXL-DRV8305EVM | Motor / Motion Controllers & Drivers | Texas Instruments | AES |  | DRV8305 3 phase motor drive booster pack evaluation module | 92.94 | 92.94 | 1 | 94.8 | 94.8 | 94.8 | 94.8 |  | No Price Break from Mouser. Total Global Avail Qty 99 as of 20200110
| 32 | 1 | LAUNCHXL-F28069M | Micro Controller | Texas Instruments | AES |  | InstaSPIN-MOTION enabled C2000 Piccolo LaunchPad with TMS320F28069M 32-Bit Real Time Microcontroller, 90 MHz, 256KB Flash, 96KB RAM | 29.4 | 29.4 | 1 | 29.4 | 29.4 | 29.4 | 29.4
| 33 | 1 | 2002-7-50 | TUBING | SALTER LABS | MedEquipDepot | 2002-7-50 | 3/16" ID, Oxygen Tubing, 7', Clear | 0.8 | 0.8 | 50 | 21.42 | 21.42 | 0.22 | 0.22 | 0.22
| 34 | 1 | SDP-816-500PA (1-101595-01) | PRESSURE SENSOR / indirect flow measuring | SENSIRION | Digi-Key | 1649-1076-ND | 0-500 Pa, Differential, 5V 3.4 mm Port, analog | 29.3 | 29.3 | 1 | 30.69 | 20.93 | 30.69 | 20.93 | 30.69
https://www.digikey.com/product-detail/en/tdk-lambda-americas-inc/CUS150M24/285-2809-ND/7695389?utm_adgroup=AC%20DC%20Converters&utm_source=google&utm_medium=cpc&utm_campaign=Shopping_Product_Power%20Supplies%20-%20External%2FInternal%20%28Off-Board%29_NEW&utm_term=&utm_content=AC%20DC%20Converters&gclid=CjwKCAjwmf_4BRABEiwAGhDfSYxHpzScFHfYbSRXHihg0BrIVLIRotNSRpC86M5mmnys8v2Ggq7WAhoCr58QAvD_BwE | 35 | 1 | CUS150M-24 | POWER SUPPLY | TDK-Lambda Americas | Digi-Key | 285-2809-ND | 240W, 24V DC, MOLEX Connector | 63 | 63 | 1 | 63 | 61 | 63 | 61 | 63
| 36 | 1 | 17249 10 B1 | POWER CORD | Volex Power Cords | Allied Electronics | 70115986 | Cord; Power; C13; 5-15P Plug; 3 Cond SVT Cbl; 6ft.; 18 AWG; Black PVC Jkt; Plastic Ins | 3.37 | 3.37 | 1 | 3.5 | 2.87 | 3.5 | 2.87 | 3.5
https://www.newark.com/volex/17252a-0-b1/connector-power-inlet-c14-receptacle/dp/45P4893?gclid=CjwKCAjwmf_4BRABEiwAGhDfSZa0nlB2kUUlUvaQJdlMDa_RCnw3PV16x_9mdTtEWSHw0gTtbDi4RxoCeiIQAvD_BwE&mckv=sWYDlG97C_dc¦pcrid¦434136793404¦plid¦¦kword¦¦match¦¦slid¦¦product¦45P4893¦pgrid¦100464450466¦ptaid¦aud-905551039420:pla-956599838087¦&CMP=KNC-GUSA-GEN-Shopping-NewStructure-Connectors | 37 | 1 | 17252A 0 B1 | POWER CONNECTOR | Volex Power Cords | Newark | 45P4893 | IEC Plug; 10 A/250 VAC; Solder or QC Tabs Terminal; Panel Mount; 17 Series | 1.2 | 1.2 | 1 | 1.2 | 1.2 | 1.2 | 1.2 | 1.2
https://www.newhavendisplay.com/nhdffc201-p-1100.html | 39 | 1 | NHD-FFC20-1 | Adapter board (Display Ribbon Cable Break Out) | NEW HAVEN DISPLAY | Digi-Key | NHD-FFC20-1-ND | — 20pin 1mm pitch FFC to 2.54mm Thru-hole adapter board Size: 20pin, 1mm pitch | 10.05 | 10.05 | 1 | 10.05 | 7.94 | 10.05 | 7.94 | 10.05
https://www.newhavendisplay.com/20-pos-ffc-p-1101.html | 40 | 1 | 20 POS FFC | Ribbon Cable | NEW HAVEN DISPLAY | Digi-Key | 20_POS_FFC-ND | Flat Flex Cable (FFC), 200mm length, Size: 20pin, 1.0mm pitch | 5 | 5 | 1 | 5.06 | 4 | 5 | 4 | 5
https://www.digikey.com/product-detail/en/delta-electronics/BFN0724SS-01/603-2239-ND/10244643 | 41 | 1 |  | Blower / Motor |  | AES |  | Fan Blower | 153.03 | 153.03 | 1 | 78.65 | 57.65 | 78.65 | 57.65 |  | See Selarate Notes | This motor and Phillips motor under review, not sure which will be used for ver2?
https://www.digikey.com/products/en?keywords=455-3107-ND | 42 | 1 | ASVHSVH16K205 | Jumper Wire | JST Sales America Inc. | Digi-Key | 455-3107-ND | Jumper Wire with Crimped connector ends |  | 7.27 | 10 | 0.83 | 62.72 | 0.83 | 0.63 | 0.83 |  | Jumper Wire with Crimped connector ends
https://www.digikey.com/products/en?keywords=455-1187-ND | 43 | 1 | VHR-6N | Connector | JST Sales America Inc. | Digi-Key | 455-1187-ND | Connecrtor Housing 6 pos |  | 1.88 | 10 | 0.2 | 13.05 | 0.2 | 0.13 | 0.2 |  | Connecrtor Housing 6 pos
https://www.digikey.com/products/en?keywords=455-2931-ND | 44 | 1 | VAR-2 | Connector | JST Sales America Inc. | Digi-Key | 455-2931-ND | 2Pos VA Connector |  | 1.68 | 10 | 0.18 | 10.38 | 0.18 | 0.1 | 0.18 |  | Connecrtor Housing 2 pos
https://www.1800cpap.com/cpap-tubing-18inch | 45 | 1 | TUB0018 | Universal CPAP Tubing Hose - 18 Inches With Rubber Cuffs | Sunset Healthcare Solutions | Stomabags | TUB0018 | CPAP Tubing with 22mm Cuffs, 18 inches |  | 8.99 | 1 | 2.62 | 2.6 | 2.62 | 2.62 | 2.62
https://www.grainger.com/product/4FRJ2?gclid=CjwKCAjwps75BRAcEiwAEiACMcMKQHPJnTeo4Wt-sYQnI83fApmPBBytJhJtd7R6N9eHns2WMu_t4xoCdqMQAvD_BwE&cm_mmc=PPC:+Google+PLA&ef_id=CjwKCAjwps75BRAcEiwAEiACMcMKQHPJnTeo4Wt-sYQnI83fApmPBBytJhJtd7R6N9eHns2WMu_t4xoCdqMQAvD_BwE:G:s&s_kwcid=AL!2966!3!264922886802!!!g!439460816581! | 46 | 1 | 4FRJ2 | Female Disconnect | Power First | Zoro | G2732791 | Blue Female Disconnect, Vinyl Insulation Type, 16 to 14 AWG Wire Range |  | 26.25 | 100 | 22.34 | 22.34 | 0.2234 | 0.2234 | 0.2234 |  | Power Plug AC power to PS
https://www.digikey.com/products/en?keywords=H762-ND | 47 | 1 | MHNZ 003 | HEX NUT 0.217" M3 | B&F Fastener Supply | Digi-Key | H762-ND | HEX NUT 0.217" M3 |  | 4.22 | 100 | 4.22 | 4.22 | 0.042 | 0.04 | 0.042
https://www.digikey.com/products/en?keywords=H744-ND | 48 | 1 | MHNZ 004 | MACH SCREW PAN HEAD PHILLIPS M3 | B&F Fastener Supply | Digi-Key | H763-ND | M3 Pan Head Machine Screw Phillips Drive |  | 6.85 | 100 | 4.62 | 4.62 | 0.05 | 0.05 | 0.05
https://www.digikey.com/products/en?keywords=952-3082-ND | 49 | 8 | R30-1001302 | HEX STANDOFF M3X0.5 BRASS 13MM | Harwin Inc. | Digi-Key | 952-3082-ND | Hex Standoff Threaded M3x0.5 Brass 0.512" (13.00mm) |  | 14.63 | 50 | 0.48 | 27.4 | 0.48 | 0.28 | 3.84 |  | Wade to spec, he purchased locally and bought all they had
https://www.digikey.com/products/en?keywords=952-1504-ND | 50 | 4 | R30-3001302 | HEX STANDOFF M3X0.5 BRASS 13MM | Harwin Inc. | Digi-Key | 952-1504-ND | Hex Standoff Threaded M3x0.5 Brass 0.512" (13.00mm) |  | 22.84 | 50 | 0.74 | 42.2 | 0.74 | 0.42 | 2.96
https://www.digikey.com/product-detail/en/vector-electronics/12X12WE/V2041-ND/1886434 | 51 | 1 | 12X12WE | PROTO BOARD UNCLAD 12" X 12" | Vector Electronics | Digi-Key | V2041-ND | Proto Board FR4 Epoxy Glass 12.00" x 12.00" (304.8mm x 304.8mm) |  | 15.71 | 1 | 15.71 | 12.73 | 15.71 | 12.73 | 15.71 |  | Drilling Template to be supplied by AEST
https://www.digikey.com/product-detail/en/advanced-cable-ties-inc/AL-MP-1000-0-C/2162-AL-MP-1000-0-C-ND/10380716 | 52 | 1 | AL-MP-1000-0-C | MOUNTING PADS 1" BLK RUB 2=2PC | Advanced Cable Ties, Inc. | Digi-Key | 2162-AL-MP-1000-0-C-ND | Quad Opening Cable Tie Holder Black Adhesive, Screw, #6 |  | 0.35 | 2 | 0.18 | 11.44 | 0.18 | 0.11 | 0.18
https://www.digikey.com/products/en?keywords=455-2964-1-nd | 53 | 10 | SVA-41T-P1.1 | CONN SOCKET 18-20AWG CRIMP TIN | JST Sales America Inc. | Digi-Key | 455-2964-1-ND | Socket Contact Tin 18-20 AWG Crimp |  | 0.14 | 10 | 0.04 | 146.57 | 0.04 | 0.04 | 0.4 |  | Minimum Order Reel Qty 3500
https://www.digikey.com/product-detail/en/alpha-wire/F221B1-8-BK100/A018B-4-ND/281671 | 54 | 1 | F221B1/8 BK100 | HEATSHRINK 1/8 IN X 4FT BLACK | Alpha Wire | Digi-Key | A018B-4-ND | Heat Shrink Tubing, Flexible 0.125" (3.18mm) 2 to 1 Black 4.00' (1.22m), 1 ft. |  | 1.9 | 1 | 1.9 | 110.49 | 1.9 | 1.11 | 1.9 |  | Heat Shrink
| 55 | 2 | M20-1060400 |  | HARWIN Inc. | Digi-Key | 952-2229-ND | HSG 4POS 54mm Connector RCPT |  |  | 100 | 0.21 | 13.52 | 0.21 | 0.14 | 0.42 |  | Header Connector, 4-pin, black
| 56 | 1 | VHR-6N |  | JST Sales America Inc. | Digi-Key | 455-1187-ND | VH 6Pos 3.96mm Connector White |  |  | 10 | 0.2 | 13.05 | 0.2 | 0.13 | 0.2
| 57 | 2 | NGW-600pcs |  | NGW | Amazon | NGW-600pcs | 2.54mm 1x1p Connector Housing Female |  |  | 600 | 19.95 | 19.95 | 0.2 | 0.2 | 0.4
| 58 | 2 | NGW-800pcs |  | NGW | Amazon | NGW-800pcs | 2.54mm 1x4p Connector Housing Female |  |  | 800 | 18.99 | 18.99 | 0.19 | 0.19 | 0.38
| 59 | 2 | VUPN7202 |  | Vetco | Vetco | VUPN7202 | 2.54mm 1x3p Connector Housing Female |  |  | 1 | 6.39 | 6.07 | 0.64 | 0.6 | 1.28
40
41
42